## TMotor_Rev0_5_1_Mark_2_NAU_Open
Reference | Value | Footprint | Datasheet | Qty | DNP | Exclude from BOM | Exclude from Board
C1 | C_Polarized_US | Capacitor_THT:CP_Radial_D10.0mm_P5.00mm | ~ | 1
C2 C6 C7 C8 "0.1uF" | Capacitor_THT:C_Disc_D10.5mm_W5.0mm_P5.00mm | ~ | 4 |  |  |  |  | NOTE : will get them from Factory
C3 C5 C9 C15 C18 C19 C20 C21 C22 C23 C24 C25 C26 C27 C28 C29 C30 | 100nF | Capacitor_THT:C_Disc_D10.5mm_W5.0mm_P5.00mm |  | 17
C4 | 0.33uF | Capacitor_THT:C_Disc_D10.5mm_W5.0mm_P5.00mm |  | 1
C10 C11 C12 C13 | 100nF |  | ~ | 4 |  |  |  | NOTE : will get them from the factory
C14 C16 C17 C31 | 1uF |  | ~ | 4 |  |  |  | NOTE : unsolder those from the PCB
CAN_L1 | CAN_R1 | 5015680207 | TMotor_Rev0_5_1_Mark_2_NAU_OpenExo:MOLEX_5015680207 |  | 2
D1 D3 D4 D5 | BAT54S | Package_TO_SOT_SMD:SOT-23 | https://www.diodes.com/assets/Datasheets/ds11005.pdf | 4
D2 | 1N5400 | Diode_THT:D_DO-201AD_P15.24mm_Horizontal | http://www.vishay.com/docs/88516/1n5400.pdf | 1
INA219 | ~ | TMotor_Rev0_5_1_Mark_2_NAU_OpenExo:D8_TEX |  | 1
J1 | Conn_01x07_Pin | Connector_PinHeader_2.54mm:PinHeader_1x07_P2.54mm_Vertical | ~ | 1
J2 | Conn_01x04_Pin | Connector_PinHeader_2.54mm:PinHeader_1x04_P2.54mm_Vertical | ~ | 1
J3 | J4 | J5 | J6 | Conn_01x02_Pin | Connector_PinHeader_2.54mm:PinHeader_1x02_P2.54mm_Vertical | ~ | 4
J7 | Conn_01x03_Pin | Connector_PinHeader_2.54mm:PinHeader_1x03_P2.54mm_Vertical | ~ | 1
JP1 JP2 JP3 JP4 JP5 JP8 JP9 JP10 | SolderJumper_3_Open | Jumper:SolderJumper-3_P1.3mm_Open_RoundedPad1.0x1.5mm_NumberLabels | ~ | 8 |  | Excluded from BOM
JP6 JP7 | SolderJumper_3_Open | Jumper:SolderJumper-3_P1.3mm_Open_Pad1.0x1.5mm | ~ | 2 |  | Excluded from BOM
LEFT_LC_CONN1 | RIGHT_LC_CONN1 | CONN_04X2 | Connector_PinHeader_2.54mm:PinHeader_2x04_P2.54mm_Vertical |  | 2
PS1 | P78E05-1000 | TMotor_Rev0_5_1_Mark_2_NAU_OpenExo:P78E05-1000 |  | 1 |  |  |  | Discountinued
R1 R2 | 10R | Resistor_THT:R_Axial_DIN0207_L6.3mm_D2.5mm_P10.16mm_Horizontal |  | 2
R3 R4 R5 R6 | 4.7k | Resistor_THT:R_Axial_DIN0207_L6.3mm_D2.5mm_P10.16mm_Horizontal | ~ | 4
R11 R12 | 120R | Resistor_THT:R_Axial_DIN0207_L6.3mm_D2.5mm_P10.16mm_Horizontal |  | 2
R15 | R16 | R17 | R18 | 470R | Resistor_THT:R_Axial_DIN0207_L6.3mm_D2.5mm_P10.16mm_Horizontal |  | 4
SHUNT0 | 2mOhm | TMotor_Rev0_5_1_Mark_2_NAU_OpenExo:STA_CSNL2512(2)_STP |  | 1 |  |  |  | NOTE : unsolder from the PCB
U$6 | 0458002.DR | TMotor_Rev0_5_1_Mark_2_NAU_OpenExo:FUSE_LITTEL_448 |  | 1
U1 | TXU0104PWR | TXU0104:SOIC_QPWRQ1_TEX |  | 1
U2 | TXU0304-Q1 | TXU0304:PW14_TXU0304-Q1_TEX | TXU0304-Q1 | 1 |  |  |  | I ordered a different package
U3 U4 U6 U7 | INA125U | TMotor_Rev0_5_1_Mark_2_NAU_OpenExo:D16 |  | 4
U5 | SN65HVD230DR | TMotor_Rev0_5_1_Mark_2_NAU_OpenExo:SOIC127P599X175-8N |  | 1
U10 | DEV-16771 | TMotor_Rev0_5_1_Mark_2_NAU_OpenExo:MODULE_DEV-16771 |  | 1
USB0 | ABX00028 | TMotor_Rev0_5_1_Mark_2_NAU_OpenExo:ABX00028 |  | 1
XT30UPB-F2 XT30UPB-F4 XT30UPB-F5 XT30UPB-F6 XT30UPB-F7 | L_0 | TMotor_Rev0_5_1_Mark_2_NAU_OpenExo:XT30UPB-F |  | 5
CART ORDER LINK : https://www.digikey.ca/ordering/shoppingcart